## Targets
|  |  | Target |  | Measured |  | Difference
Power Modes | Scan Rate (ms) | Scan Freq (Hz) | Power (uW) | Current (uA) | Power (uW) | Current (uA) | Power (uW)
Low | 64 | 15.625 | 72 | 40 | 19.98 | 11.1 | 72.25%
Medium | 32 | 31.25 | 540 | 300 | 36.396 | 20.22 | 93.26% | ? Does this use active or stdby, figure in active scan w/ stdby
High | 8 | 125 | 3600 | 2000 | 2048.4 | 1138 | 43.1%

## Sleep Power
Sleep power usage
2D Touch Surface Project
Drift calibration = 30 sec; comms dissabled;
RUNSTDBY ¦ LPEFF ¦ STDBYPL0 |  |  | 1, 1, 1 |  | 1, 1, 1 |  | 0, 0, 0 |  | 0, 0, 0
Voltage |  |  | 3.3 |  | 3.3 |  | 1.8 |  | 1.8
QTM_AUTOSCAN_TRIGGER_PERIOD (ms) | Frequency | Inst Current (uA) | Inst Power (uW) | Current (uA) | Power (uW) | Inst Current (uA) | Inst Power (uW) | Current (uA) | Power (uW)
Active Power |  | NA | NA |  |  | NA | NA | 380.7 | 685.26
8 | 125 | 0 | 0 | 0 | 0 | 1.186 | 2.1348 | 74.71 | 134.478
16 | 62.5 | 0 | 0 | 0 | 0 | 1.186 | 2.1348 | 38.38 | 69.084
32 | 31.25 | 0 | 0 | 0 | 0 | 1.186 | 2.1348 | 20.22 | 36.396
64 | 15.625 | 0 | 0 | 0 | 0 | 1.186 | 2.1348 | 11.1 | 19.98
128 | 7.8125 | 0 | 0 | 0 | 0 | 1.186 | 2.1348 | 6.39 | 11.502
256 | 3.9062 | 0 | 0 | 0 | 0 | 1.186 | 2.1348 | 5.356 | 9.6408
512 | 1.9531 | 0 | 0 | 0 | 0 | 1.186 | 2.1348 | 2.99 | 5.382
1024 | 0.97656 | 0 | 0 | 0 | 0 | 1.186 | 2.1348 | 2.479 | 4.4622

## Drift Rate
| 3.3 | 3.3 | 1.8 | 1.8
DEF_TOUCH_DRIFT_PERIOD_MS (ms) | Current (uA) | Power (uW) | Current (uA) | Power (uW)
1000 | 36 | 118.8
2000 | 32.7 | 107.91
4000 | 30.7 | 101.31
8000 | 29.7 | 98.01
16000 | 29.12 | 96.096
32000 | 28.91 | 95.403