## Targets
Voltage | 1.8 | 1.8
Power Modes | Power (uW) | Current (uA)
Low | 72 | 40
Medium | 540 | 300
High | 3600 | 2000

## Sleep Power
Sleep power usage
2D Touch Surface Project
Drift calibration = 2 sec; comms dissabled;
PSU Mode in sleep | LDO | LDO | LDO | LDO
Voltage | 3.3 | 3.3 | 1.8 | 1.8
QTM_AUTOSCAN_TRIGGER_PERIOD (ms) | Current (uA) | Power (uW) | Current (uA) | Power (uW)
8 | 86 | 283.8
16 | 54 | 178.2
32 | 32.5 | 107.25
64 | 23.7 | 78.21
128 | 19 | 62.7
256 | 17 | 56.1
512 | 16 | 52.8
1024 | 15.3 | 50.49
Single button Project Current
PSU Mode | Buck | Buck | LDO | LDO
Voltage | 3.3 | 3.3 | 1.8 | 1.8
| Current (uA) | Power (uW) | Current (uA) | Power (uW)
16MHz | 29.86 | 98.538 | 31.02 | 55.836
8MHz | 32.28 | 106.524 | 0 | 0
4MHz | 35.61 | 117.513 | 36.6 | 65.88
Sleep | 17.7 | 58.41 | 10.37 | 18.666

## Drift Rate
| 3.3 | 3.3 | 1.8 | 1.8
DEF_TOUCH_DRIFT_PERIOD_MS (ms) | Current (uA) | Power (uW) | Current (uA) | Power (uW)
1000 | 36 | 118.8
2000 | 32.7 | 107.91
4000 | 30.7 | 101.31
8000 | 29.7 | 98.01
16000 | 29.12 | 96.096
32000 | 28.91 | 95.403